## Sheet1
? Help | = set the value | =? Get setting
AT commands | Defaults | Your Settings
AT+BOOT |  |  | boot mode
AT+RUN |  |  | reset from boot
AT+NWM=1 | (sets lorawan mode) |  | network mode 0 = lora p2p, 1 = lorawan
AT+DevEui=? |  |  | Device EUI
AT+AppEui=? |  |  | App EUI
AT+AppKey=? |  |  | App Key
AT+=NJM=? |  |  | Network Join Mode 0 = ABP, 1 = OTAA
AT+TXP=? |  |  | Transmit power 14 highest in US
AT+BAND=? | (4 = EU 868, 5=US 915) |  | (0 = EU433, 1 = CN470, 2 = RU864, 3 = IN865, 4 = EU868, 5 = US915, 6 = AU915, 7 = KR920, 8 = AS923-1, 9 = AS923-2, 10 = AS923-3, 11 = AS923-4, 12 = LA915)
AT+MASK=? |  |  | set channel mask
AT+=?
AT+=?
AT+=?
AT+JOIN |  |  | Join LoRaWan network
AT+SEND=12:112233 |  |  | Send data
AT+RSSI=?
AT+NJS=?
AT+RECV=?
AT+NWM=0 | (sets LoRa P2P mode)
AT+P2P=? | 868000000:7:0:0:20:14 |  | All p2p parameters in one command <Frequency>:<Spreading Factor>:<Bandwidth>:<Code Rate>:<Preamble Length>:<TX Power>
AT+PFREQ=? | 868000000 | 915000000 | p2p frequency
AT+PSF=? |  |  | p2p spreading factor
AT+PBW=? |  |  | p2p bandwidth
AT+PCR=? |  |  | p2p code rate
AT+PPL=? |  |  | p2p preamble
AT+PTP=? |  |  | p2p TX power
AT+PSEND=112233 |  |  | p2p send 112233 (2 bytes per character must be even number)
AT+PRECV=? |  |  | find out the setting milliseconds the device will receive after sending
AT+PRECV=0 |  |  | Continuous send mode
AT+PRECV=65534 |  |  | Continuous receive mode (some commands disabled now)
AT+ENCRY=? |  |  | Encryption enabled 0=no 1=yes
AT+ENCKEY=?
AT+PKEY=?
AT+CRYPIV=?